## Sheet1
N | Input.Pressure | Input.Temperature | Input.H2O | Input.H2SO4 | Input.HNO3 | Result.betta | Liq.H2O | Liq.H2SO4 | Liq.HNO3 | Gas.H2O | Gas.H2SO4 | Gas.HNO3 | Comment
1 | 260 | 353.15 | 20000 | 0 | 0 | double phase |  |  |  | 0.0132 |  |  | 1 Water solubility in CO2
2 | 140 | 353.15 | 20000 | 0 | 0 | double phase |  |  |  | 0.0095 |  |  | 2 Water solubility in CO2
3 | 40 | 353.15 | 20000 | 0 | 0 | double phase |  |  |  | 0.0142 |  |  | 3 Water solubility in CO2
4 | 260 | 323.15 | 20000 | 0 | 0 | double phase |  |  |  | 0.007 |  |  | 4 Water solubility in CO2
5 | 140 | 323.15 | 20000 | 0 | 0 | double phase |  |  |  | 0.0053 |  |  | 5 Water solubility in CO2
6 | 40 | 323.15 | 20000 | 0 | 0 | double phase |  |  |  | 0.004 |  |  | 6 Water solubility in CO2
7 | 40 | 333.2 | 20000 | 0 | 0 | double phase |  |  |  | 0.0065 |  |  | 7 Water solubility in CO2
8 | 80 | 333.2 | 20000 | 0 | 0 | double phase |  |  |  | 0.005 |  |  | 8 Water solubility in CO2
9 | 140 | 333.2 | 20000 | 0 | 0 | double phase |  |  |  | 0.0062 |  |  | 9 Water solubility in CO2
10 | 1 | 358.15 | 0 | 0 | 999999 | single phase | [6 empty] | 1 Boiling point HNO3
11 | 1 | 354.15 | 0 | 0 | 999999 | double phase | [6 empty] | 2 Boiling point HNO3
12 | 1 | 555.15 | 0 | 999999 | 0 | single phase | [6 empty] | 1 Boiling point H2SO4
13 | 1 | 551.15 | 0 | 999999 | 0 | double phase | [6 empty] | 2 Boiling point H2SO4
14 | 1 | 375 | 999999 | 0 | 0 | single phase | [6 empty] | 1 Boiling point water
15 | 1 | 371 | 999999 | 0 | 0 | double phase | [6 empty] | 2 Boiling point water
16 | 98.6 | 297.15 | 10000 | 0 | 7800 | double phase | 0.6 |  | 0.398 |  |  | 0.00215 | 1 IFE HNO3 experiments
17 | 81.3 | 326.25 | 10000 | 0 | 7800 | double phase | 0.6 |  | 0.398 |  |  | 0.00083 | 2 IFE HNO3 experiments
18 | 101.3 | 326.25 | 10000 | 0 | 7800 | double phase | 0.6 |  | 0.398 |  |  | 0.00052 | 3 IFE HNO3 experiments
19 | 99.3 | 321.05 | 10000 | 0 | 7800 | double phase | 0.6 |  | 0.398 |  |  | 0.0006 | 4 IFE HNO3 experiments
20 | 119.2 | 321.35 | 10000 | 0 | 7800 | double phase | 0.6 |  | 0.398 |  |  | 0.00125 | 5 IFE HNO3 experiments
21 | 169.1 | 321.25 | 10000 | 0 | 7800 | double phase | 0.6 |  | 0.398 |  |  | 0.00223 | 6 IFE HNO3 experiments
22 | 94.6 | 262.15 | 1300 | 12000 | 0 | double phase | 0.1 | 0.9 |  |  | 2.26e-06 |  | 1 IFE H2SO4 experiments
23 | 77.9 | 319.65 | 1300 | 12000 | 0 | double phase | 0.1 | 0.9 |  |  | 6e-08 |  | 2 IFE H2SO4 experiments
24 | 98.4 | 320.35 | 1300 | 12000 | 0 | double phase | 0.1 | 0.9 |  |  | 1.18e-06 |  | 3 IFE H2SO4 experiments
25 | 118.6 | 321.05 | 1300 | 12000 | 0 | double phase | 0.1 | 0.9 |  |  | 2.4e-06 |  | 4 IFE H2SO4 experiments
26 | 168.7 | 321.55 | 1300 | 12000 | 0 | double phase | 0.1 | 0.9 |  |  | 7.7e-06 |  | 5 IFE H2SO4 experiments

## validation_results (4)
row_index | error | simulation_successful | experimental_betta | simulated_betta | betta_validation | simulated_pressure | simulated_temperature | composition | Gas.H2O | Gas.HNO3 | Liq.H2O | Liq.HNO3 | Gas.H2SO4 | Liq.H2SO4
0 | None | TRUE | double phase | 0.9903002247465338 | VALID (simulated 0.9903, expected double phase) | 260.0 | 353.15 | {'H2O': 0.02, 'H2SO4': 0.0, 'HNO3': 0.0, 'CO2': 0.98} | VALID (0.49%, simulated 0.013265, expected 0.013200)
1 | None | TRUE | double phase | 0.9897325861293211 | VALID (simulated 0.9897, expected double phase) | 140.0 | 353.15 | {'H2O': 0.02, 'H2SO4': 0.0, 'HNO3': 0.0, 'CO2': 0.98} | VALID (3.51%, simulated 0.009834, expected 0.009500)
2 | None | TRUE | double phase | 0.9952965076317923 | VALID (simulated 0.9953, expected double phase) | 40.0 | 353.15 | {'H2O': 0.02, 'H2SO4': 0.0, 'HNO3': 0.0, 'CO2': 0.98} | VALID (8.23%, simulated 0.015369, expected 0.014200)
3 | None | TRUE | double phase | 0.968805589227486 | VALID (simulated 0.9688, expected double phase) | 260.0 | 323.15 | {'H2O': 0.02, 'H2SO4': 0.0, 'HNO3': 0.0, 'CO2': 0.98} | VALID (3.07%, simulated 0.007215, expected 0.007000)
4 | None | TRUE | double phase | 0.9812638469611557 | VALID (simulated 0.9813, expected double phase) | 140.0 | 323.15 | {'H2O': 0.02, 'H2SO4': 0.0, 'HNO3': 0.0, 'CO2': 0.98} | VALID (5.97%, simulated 0.005616, expected 0.005300)
5 | None | TRUE | double phase | 0.984177591117259 | VALID (simulated 0.9842, expected double phase) | 40.0 | 323.15 | {'H2O': 0.02, 'H2SO4': 0.0, 'HNO3': 0.0, 'CO2': 0.98} | VALID (6.12%, simulated 0.004245, expected 0.004000)
6 | None | TRUE | double phase | 0.9865988470173761 | VALID (simulated 0.9866, expected double phase) | 40.0 | 333.2 | {'H2O': 0.02, 'H2SO4': 0.0, 'HNO3': 0.0, 'CO2': 0.98} | VALID (2.90%, simulated 0.006688, expected 0.006500)
7 | None | TRUE | double phase | 0.9846870294441032 | VALID (simulated 0.9847, expected double phase) | 80.0 | 333.2 | {'H2O': 0.02, 'H2SO4': 0.0, 'HNO3': 0.0, 'CO2': 0.98} | VALID (4.80%, simulated 0.004760, expected 0.005000)
8 | None | TRUE | double phase | 0.9854187347900734 | VALID (simulated 0.9854, expected double phase) | 140.0 | 333.2 | {'H2O': 0.02, 'H2SO4': 0.0, 'HNO3': 0.0, 'CO2': 0.98} | VALID (4.97%, simulated 0.006508, expected 0.006200)
9 | None | TRUE | single phase | 1.0 | VALID (simulated 1.0000, expected single phase) | 1.0 | 358.15 | {'H2O': 0.0, 'H2SO4': 0.0, 'HNO3': 0.1, 'CO2': 0.9}
10 | None | TRUE | double phase | 1.0 | INVALID (simulated 1.0000, expected double phase) | 1.0 | 354.15 | {'H2O': 0.0, 'H2SO4': 0.0, 'HNO3': 0.1, 'CO2': 0.9}
11 | None | TRUE | single phase | 1.0 | VALID (simulated 1.0000, expected single phase) | 1.0 | 555.15 | {'H2O': 0.0, 'H2SO4': 0.1, 'HNO3': 0.0, 'CO2': 0.9}
12 | None | TRUE | double phase | 1.0 | INVALID (simulated 1.0000, expected double phase) | 1.0 | 551.15 | {'H2O': 0.0, 'H2SO4': 0.1, 'HNO3': 0.0, 'CO2': 0.9}
13 | None | TRUE | single phase | 1.0 | VALID (simulated 1.0000, expected single phase) | 1.0 | 375.0 | {'H2O': 0.1, 'H2SO4': 0.0, 'HNO3': 0.0, 'CO2': 0.9}
14 | None | TRUE | double phase | 1.0 | INVALID (simulated 1.0000, expected double phase) | 1.0 | 371.0 | {'H2O': 0.1, 'H2SO4': 0.0, 'HNO3': 0.0, 'CO2': 0.9}
15 | None | TRUE | double phase | 0.974731362568491 | VALID (simulated 0.9747, expected double phase) | 98.6 | 297.15 | {'H2O': 0.01, 'H2SO4': 0.0, 'HNO3': 0.0078, 'CO2': 0.9822} |  | INVALID (absolute error 0.00, ppm;34.38%, simulated 0.001411, expected 0.002150) | VALID (0.29%, simulated 0.601761, expected 0.600000) | VALID (0.06%, simulated 0.398239, expected 0.398000)
16 | None | TRUE | double phase | 0.9837616271524894 | VALID (simulated 0.9838, expected double phase) | 81.3 | 326.25 | {'H2O': 0.01, 'H2SO4': 0.0, 'HNO3': 0.0078, 'CO2': 0.9822} |  | INVALID (absolute error 0.00, ppm;43.32%, simulated 0.001190, expected 0.000830) | VALID (1.38%, simulated 0.591722, expected 0.600000) | VALID (2.58%, simulated 0.408278, expected 0.398000)
17 | None | TRUE | double phase | 0.9840190098057064 | VALID (simulated 0.9840, expected double phase) | 101.3 | 326.25 | {'H2O': 0.01, 'H2SO4': 0.0, 'HNO3': 0.0078, 'CO2': 0.9822} |  | INVALID (absolute error 0.00, ppm;164.92%, simulated 0.001378, expected 0.000520) | VALID (0.54%, simulated 0.596744, expected 0.600000) | VALID (1.32%, simulated 0.403256, expected 0.398000)
18 | None | TRUE | double phase | 0.9838893895230285 | VALID (simulated 0.9839, expected double phase) | 99.3 | 321.04999999999995 | {'H2O': 0.01, 'H2SO4': 0.0, 'HNO3': 0.0078, 'CO2': 0.9822} |  | INVALID (absolute error 0.00, ppm;119.31%, simulated 0.001316, expected 0.000600) | VALID (0.63%, simulated 0.596209, expected 0.600000) | VALID (1.46%, simulated 0.403791, expected 0.398000)
19 | None | TRUE | double phase | 0.9820920668917097 | VALID (simulated 0.9821, expected double phase) | 119.2 | 321.34999999999997 | {'H2O': 0.01, 'H2SO4': 0.0, 'HNO3': 0.0078, 'CO2': 0.9822} |  | INVALID (absolute error 0.00, ppm;29.56%, simulated 0.001620, expected 0.001250) | VALID (0.58%, simulated 0.603477, expected 0.600000) | VALID (0.37%, simulated 0.396523, expected 0.398000)
20 | None | TRUE | double phase | 0.9751699363350781 | VALID (simulated 0.9752, expected double phase) | 169.1 | 321.25 | {'H2O': 0.01, 'H2SO4': 0.0, 'HNO3': 0.0078, 'CO2': 0.9822} |  | INVALID (absolute error 0.00, ppm;17.04%, simulated 0.001850, expected 0.002230) | VALID (1.28%, simulated 0.607653, expected 0.600000) | VALID (1.42%, simulated 0.392347, expected 0.398000)
21 | None | TRUE | double phase | 0.9510960453317239 | VALID (simulated 0.9511, expected double phase) | 94.6 | 262.15 | {'H2O': 0.0013, 'H2SO4': 0.012, 'HNO3': 0.0, 'CO2': 0.9867} |  |  | VALID (2.26%, simulated 0.097735, expected 0.100000) |  | INVALID (absolute error 0.00, ppm;59.77%, simulated 0.000001, expected 0.000002) | VALID (0.25%, simulated 0.902265, expected 0.900000)
22 | None | TRUE | double phase | 0.9867009378958755 | VALID (simulated 0.9867, expected double phase) | 77.9 | 319.65 | {'H2O': 0.0013, 'H2SO4': 0.012, 'HNO3': 0.0, 'CO2': 0.9867} |  |  | VALID (2.28%, simulated 0.097717, expected 0.100000) |  | VALID (absolute error 0.000000, simulated 0.000000, expected 0.000000) | VALID (0.25%, simulated 0.902283, expected 0.900000)
23 | None | TRUE | double phase | 0.9867020945730474 | VALID (simulated 0.9867, expected double phase) | 98.4 | 320.34999999999997 | {'H2O': 0.0013, 'H2SO4': 0.012, 'HNO3': 0.0, 'CO2': 0.9867} |  |  | VALID (2.28%, simulated 0.097717, expected 0.100000) |  | VALID (absolute error 0.000000, simulated 0.000002, expected 0.000001) | VALID (0.25%, simulated 0.902283, expected 0.900000)
24 | None | TRUE | double phase | 0.9847513189215533 | VALID (simulated 0.9848, expected double phase) | 118.6 | 321.04999999999995 | {'H2O': 0.0013, 'H2SO4': 0.012, 'HNO3': 0.0, 'CO2': 0.9867} |  |  | VALID (2.28%, simulated 0.097721, expected 0.100000) |  | INVALID (absolute error 0.00, ppm;56.44%, simulated 0.000004, expected 0.000002) | VALID (0.25%, simulated 0.902279, expected 0.900000)
25 | None | TRUE | double phase | 0.9785242996313173 | VALID (simulated 0.9785, expected double phase) | 168.7 | 321.54999999999995 | {'H2O': 0.0013, 'H2SO4': 0.012, 'HNO3': 0.0, 'CO2': 0.9867} |  |  | VALID (2.26%, simulated 0.097735, expected 0.100000) |  | VALID (0.07%, simulated 0.000008, expected 0.000008) | VALID (0.25%, simulated 0.902265, expected 0.900000)